## MetricsPrint
Link-wise frames generated and received.
Percentage of overhead at the link-layer
Link_Metrics
Link_id | Link_throughput_plot | Packet_transmitted | Packet_transmitted | Packet_errored | Packet_errored | Packet_collided | Packet_collided | Bytes_transmitted(bytes) | Payload_transmitted(bytes) | Overhead_transmitted(bytes) |  | Percentage of overhead at the link-layer
|  | Data | Control | Data | Control | Data | Control
All | NA | 7001 | 3894 | 9 | 0 | 0 | 0 | 10422884 | 9901570 | 521314 |  | 5.0016
1 | NA | 1401 | 765 | 2 | 0 | 0 | 0 | 2117826 | 1981730 | 136096 |  | 6.4262
2 | NA | 1401 | 787 | 2 | 0 | 0 | 0 | 2064082 | 1981030 | 83052 |  | 4.0237
3 | NA | 1400 | 789 | 2 | 0 | 0 | 0 | 2062786 | 1979590 | 83196 |  | 4.0332
4 | NA | 1400 | 789 | 3 | 0 | 0 | 0 | 2062722 | 1978130 | 84592 |  | 4.101
5 | NA | 705 | 0 | 0 | 0 | 0 | 0 | 1013320 | 975250 | 38070 |  | 3.757
6 | NA | 694 | 764 | 0 | 0 | 0 | 0 | 1102148 | 1005840 | 96308 |  | 8.7382
Queue_Metrics
Device_id | Port_id | Queued_packet | Dequeued_packet | Dropped_packet
3 | 2 | 797 | 797 | 0
4 | 1 | 1391 | 1391 | 0
4 | 2 | 797 | 797 | 0
5 | 1 | 1392 | 1392 | 0
5 | 2 | 795 | 795 | 0
6 | 1 | 1394 | 1394 | 0
FTP packets generated and received between nodes
TCP_Metrics
Source | Destination | Local Address | Remote Address | Syn Sent | Syn-Ack Sent | Segment Sent | Segment Received | Segment Retransmitted | Ack Sent | Ack Received | Duplicate segment received | Out of order segment received | Duplicate ack received | Times RTO expired
WIRED_NODE_1 | ANY_DEVICE | 11.1.1.2:0 | 0.0.0.0:0 | 0 | 0 | 0 | 0 | 0 | 0 | 0 | 0 | 0 | 0 | 0
WIRED_NODE_2 | ANY_DEVICE | 11.5.1.2:0 | 0.0.0.0:0 | 0 | 0 | 0 | 0 | 0 | 0 | 0 | 0 | 0 | 0 | 0
ROUTER_3 | ANY_DEVICE | 11.1.1.1:0 | 0.0.0.0:0 | 0 | 0 | 0 | 0 | 0 | 0 | 0 | 0 | 0 | 0 | 0
ROUTER_4 | ANY_DEVICE | 11.2.1.2:0 | 0.0.0.0:0 | 0 | 0 | 0 | 0 | 0 | 0 | 0 | 0 | 0 | 0 | 0
ROUTER_5 | ANY_DEVICE | 11.3.1.2:0 | 0.0.0.0:0 | 0 | 0 | 0 | 0 | 0 | 0 | 0 | 0 | 0 | 0 | 0
ROUTER_6 | ANY_DEVICE | 11.4.1.2:0 | 0.0.0.0:0 | 0 | 0 | 0 | 0 | 0 | 0 | 0 | 0 | 0 | 0 | 0
WIRED_NODE_7 | ANY_DEVICE | 11.6.1.2:0 | 0.0.0.0:0 | 0 | 0 | 0 | 0 | 0 | 0 | 0 | 0 | 0 | 0 | 0
WIRED_NODE_1 | WIRED_NODE_7 | 11.1.1.2:82 | 11.6.1.2:36934 | 2 | 0 | 69 | 1 | 2 | 2 | 70 | 0 | 1 | 8 | 1
WIRED_NODE_7 | WIRED_NODE_1 | 11.6.1.2:36934 | 11.1.1.2:82 | 0 | 1 | 0 | 70 | 0 | 70 | 1 | 0 | 7 | 0 | 0
WIRED_NODE_1 | WIRED_NODE_7 | 11.1.1.2:38338 | 11.6.1.2:31448 | 1 | 0 | 69 | 1 | 0 | 2 | 70 | 0 | 1 | 1 | 0
WIRED_NODE_7 | WIRED_NODE_1 | 11.6.1.2:31448 | 11.1.1.2:38338 | 0 | 1 | 0 | 70 | 0 | 70 | 1 | 0 | 0 | 0 | 0
WIRED_NODE_1 | WIRED_NODE_7 | 11.1.1.2:19922 | 11.6.1.2:982 | 1 | 0 | 69 | 1 | 0 | 2 | 70 | 0 | 1 | 1 | 0
WIRED_NODE_7 | WIRED_NODE_1 | 11.6.1.2:982 | 11.1.1.2:19922 | 0 | 1 | 0 | 70 | 0 | 70 | 1 | 0 | 0 | 0 | 0
WIRED_NODE_1 | WIRED_NODE_7 | 11.1.1.2:34842 | 11.6.1.2:37432 | 1 | 0 | 69 | 1 | 0 | 2 | 70 | 0 | 1 | 1 | 0
WIRED_NODE_7 | WIRED_NODE_1 | 11.6.1.2:37432 | 11.1.1.2:34842 | 0 | 1 | 0 | 70 | 0 | 70 | 1 | 0 | 0 | 0 | 0
WIRED_NODE_1 | WIRED_NODE_7 | 11.1.1.2:34070 | 11.6.1.2:19788 | 1 | 0 | 69 | 1 | 4 | 2 | 73 | 0 | 1 | 32 | 3
WIRED_NODE_7 | WIRED_NODE_1 | 11.6.1.2:19788 | 11.1.1.2:34070 | 0 | 1 | 0 | 70 | 0 | 73 | 1 | 0 | 28 | 0 | 0
WIRED_NODE_1 | WIRED_NODE_7 | 11.1.1.2:51094 | 11.6.1.2:55288 | 1 | 0 | 69 | 1 | 0 | 2 | 70 | 0 | 1 | 1 | 0
WIRED_NODE_7 | WIRED_NODE_1 | 11.6.1.2:55288 | 11.1.1.2:51094 | 0 | 1 | 0 | 70 | 0 | 70 | 1 | 0 | 0 | 0 | 0
WIRED_NODE_1 | WIRED_NODE_7 | 11.1.1.2:24632 | 11.6.1.2:6070 | 1 | 0 | 69 | 1 | 2 | 2 | 71 | 0 | 1 | 32 | 1
WIRED_NODE_7 | WIRED_NODE_1 | 11.6.1.2:6070 | 11.1.1.2:24632 | 0 | 1 | 0 | 70 | 0 | 71 | 1 | 0 | 30 | 0 | 0
WIRED_NODE_1 | WIRED_NODE_7 | 11.1.1.2:31780 | 11.6.1.2:13458 | 1 | 0 | 69 | 1 | 1 | 2 | 70 | 0 | 1 | 1 | 1
WIRED_NODE_7 | WIRED_NODE_1 | 11.6.1.2:13458 | 11.1.1.2:31780 | 0 | 1 | 0 | 70 | 0 | 70 | 1 | 0 | 0 | 0 | 0
WIRED_NODE_1 | WIRED_NODE_7 | 11.1.1.2:37512 | 11.6.1.2:23680 | 1 | 0 | 69 | 1 | 0 | 2 | 70 | 0 | 1 | 1 | 0
WIRED_NODE_7 | WIRED_NODE_1 | 11.6.1.2:23680 | 11.1.1.2:37512 | 0 | 1 | 0 | 70 | 0 | 70 | 1 | 0 | 0 | 0 | 0
WIRED_NODE_1 | WIRED_NODE_7 | 11.1.1.2:32236 | 11.6.1.2:4164 | 1 | 0 | 69 | 1 | 0 | 2 | 70 | 0 | 1 | 1 | 0
WIRED_NODE_7 | WIRED_NODE_1 | 11.6.1.2:4164 | 11.1.1.2:32236 | 0 | 1 | 0 | 70 | 0 | 70 | 1 | 0 | 0 | 0 | 0
IP_Metrics
Device Id | Packet sent | Packet forwarded | Packet received | Packet discarded | TTL expired | Firewall blocked
1 | 787 | 0 | 1378 | 0 | 0 | 0
2 | 658 | 0 | 47 | 0 | 0 | 0
3 | 2176 | 2165 | 11 | 1 | 0 | 0
4 | 2188 | 2164 | 24 | 0 | 0 | 0
5 | 2187 | 2162 | 25 | 0 | 0 | 0
6 | 2175 | 2163 | 13 | 0 | 0 | 0
7 | 724 | 0 | 734 | 0 | 0 | 0
WIRED_NODE_1
Network Destination | Netmask/Prefix len | Gateway | Interface | Metrics | Type
11.1.0.0 | 255.255.0.0 | on-link | 11.1.1.2 | 300 | LOCAL
224.0.0.1 | 255.255.255.255 | on-link | 11.1.1.2 | 306 | MULTICAST
224.0.0.0 | 240.0.0.0 | on-link | 11.1.1.2 | 306 | MULTICAST
255.255.255.255 | 255.255.255.255 | on-link | 11.1.1.2 | 999 | BROADCAST
0.0.0.0 | 0.0.0.0 | 11.1.1.1 | 11.1.1.2 | 999 | DEFAULT
WIRED_NODE_2
Network Destination | Netmask/Prefix len | Gateway | Interface | Metrics | Type
11.5.0.0 | 255.255.0.0 | on-link | 11.5.1.2 | 300 | LOCAL
224.0.0.1 | 255.255.255.255 | on-link | 11.5.1.2 | 306 | MULTICAST
224.0.0.0 | 240.0.0.0 | on-link | 11.5.1.2 | 306 | MULTICAST
255.255.255.255 | 255.255.255.255 | on-link | 11.5.1.2 | 999 | BROADCAST
0.0.0.0 | 0.0.0.0 | 11.5.1.1 | 11.5.1.2 | 999 | DEFAULT
ROUTER_3
Network Destination | Netmask/Prefix len | Gateway | Interface | Metrics | Type
11.2.1.2 | 255.255.255.255 | 11.2.1.2 | 11.2.1.1 | 100 | OSPF
11.3.1.1 | 255.255.255.255 | 11.2.1.2 | 11.2.1.1 | 100 | OSPF
11.3.1.2 | 255.255.255.255 | 11.2.1.2 | 11.2.1.1 | 200 | OSPF
11.4.1.1 | 255.255.255.255 | 11.2.1.2 | 11.2.1.1 | 200 | OSPF
11.2.0.0 | 255.255.0.0 | on-link | 11.2.1.1 | 300 | LOCAL
11.1.0.0 | 255.255.0.0 | on-link | 11.1.1.1 | 300 | LOCAL
11.4.1.2 | 255.255.255.255 | 11.2.1.2 | 11.2.1.1 | 300 | OSPF
224.0.0.1 | 255.255.255.255 | on-link | 11.1.1.1 11.2.1.1 | 306 | MULTICAST
224.0.0.0 | 240.0.0.0 | on-link | 11.1.1.1 11.2.1.1 | 306 | MULTICAST
255.255.255.255 | 255.255.255.255 | on-link | 11.1.1.1 | 999 | BROADCAST
ROUTER_4
Network Destination | Netmask/Prefix len | Gateway | Interface | Metrics | Type
11.2.1.1 | 255.255.255.255 | 11.2.1.1 | 11.2.1.2 | 100 | OSPF
11.3.1.2 | 255.255.255.255 | 11.3.1.2 | 11.3.1.1 | 100 | OSPF
11.4.1.1 | 255.255.255.255 | 11.3.1.2 | 11.3.1.1 | 100 | OSPF
11.4.1.2 | 255.255.255.255 | 11.3.1.2 | 11.3.1.1 | 200 | OSPF
11.3.0.0 | 255.255.0.0 | on-link | 11.3.1.1 | 300 | LOCAL
11.2.0.0 | 255.255.0.0 | on-link | 11.2.1.2 | 300 | LOCAL
224.0.0.1 | 255.255.255.255 | on-link | 11.2.1.2 11.3.1.1 | 306 | MULTICAST
224.0.0.0 | 240.0.0.0 | on-link | 11.2.1.2 11.3.1.1 | 306 | MULTICAST
ROUTER_5
Network Destination | Netmask/Prefix len | Gateway | Interface | Metrics | Type
11.2.1.2 | 255.255.255.255 | 11.3.1.1 | 11.3.1.2 | 100 | OSPF
11.3.1.1 | 255.255.255.255 | 11.3.1.1 | 11.3.1.2 | 100 | OSPF
11.4.1.2 | 255.255.255.255 | 11.4.1.2 | 11.4.1.1 | 100 | OSPF
11.2.1.1 | 255.255.255.255 | 11.3.1.1 | 11.3.1.2 | 200 | OSPF
11.4.0.0 | 255.255.0.0 | on-link | 11.4.1.1 | 300 | LOCAL
11.3.0.0 | 255.255.0.0 | on-link | 11.3.1.2 | 300 | LOCAL
224.0.0.1 | 255.255.255.255 | on-link | 11.3.1.2 11.4.1.1 | 306 | MULTICAST
224.0.0.0 | 240.0.0.0 | on-link | 11.3.1.2 11.4.1.1 | 306 | MULTICAST
ROUTER_6
Network Destination | Netmask/Prefix len | Gateway | Interface | Metrics | Type
11.3.1.2 | 255.255.255.255 | 11.4.1.1 | 11.4.1.2 | 100 | OSPF
11.4.1.1 | 255.255.255.255 | 11.4.1.1 | 11.4.1.2 | 100 | OSPF
11.2.1.2 | 255.255.255.255 | 11.4.1.1 | 11.4.1.2 | 200 | OSPF
11.3.1.1 | 255.255.255.255 | 11.4.1.1 | 11.4.1.2 | 200 | OSPF
11.6.0.0 | 255.255.0.0 | on-link | 11.6.1.1 | 300 | LOCAL
11.5.0.0 | 255.255.0.0 | on-link | 11.5.1.1 | 300 | LOCAL
11.4.0.0 | 255.255.0.0 | on-link | 11.4.1.2 | 300 | LOCAL
11.2.1.1 | 255.255.255.255 | 11.4.1.1 | 11.4.1.2 | 300 | OSPF
224.0.0.1 | 255.255.255.255 | on-link | 11.4.1.2 11.5.1.1 11.6.1.1 | 306 | MULTICAST
224.0.0.0 | 240.0.0.0 | on-link | 11.4.1.2 11.5.1.1 11.6.1.1 | 306 | MULTICAST
255.255.255.255 | 255.255.255.255 | on-link | 11.6.1.1 | 999 | BROADCAST
255.255.255.255 | 255.255.255.255 | on-link | 11.5.1.1 | 999 | BROADCAST
WIRED_NODE_7
Network Destination | Netmask/Prefix len | Gateway | Interface | Metrics | Type
11.6.0.0 | 255.255.0.0 | on-link | 11.6.1.2 | 300 | LOCAL
224.0.0.1 | 255.255.255.255 | on-link | 11.6.1.2 | 306 | MULTICAST
224.0.0.0 | 240.0.0.0 | on-link | 11.6.1.2 | 306 | MULTICAST
255.255.255.255 | 255.255.255.255 | on-link | 11.6.1.2 | 999 | BROADCAST
0.0.0.0 | 0.0.0.0 | 11.6.1.1 | 11.6.1.2 | 999 | DEFAULT
HTTP packets generated and received between nodes.
UDP Metrics
Device id | Local address | Foreign address | Datagram sent | Datagram received
1 | 11.1.1.2:53000 | 11.5.1.2:12668 | 1 | 13
1 | 11.1.1.2:58716 | 11.5.1.2:22956 | 1 | 14
1 | 11.1.1.2:48928 | 11.5.1.2:53924 | 1 | 14
1 | 11.1.1.2:56290 | 11.5.1.2:11410 | 1 | 14
1 | 11.1.1.2:33654 | 11.5.1.2:46562 | 1 | 13
1 | 11.1.1.2:23884 | 11.5.1.2:5990 | 1 | 14
1 | 11.1.1.2:10872 | 11.5.1.2:9654 | 1 | 14
1 | 11.1.1.2:29208 | 11.5.1.2:64782 | 1 | 14
1 | 11.1.1.2:306 | 11.5.1.2:7804 | 1 | 14
1 | 11.1.1.2:24764 | 11.5.1.2:584 | 1 | 14
1 | 11.1.1.2:39790 | 11.5.1.2:39436 | 1 | 14
1 | 11.1.1.2:43452 | 11.5.1.2:10894 | 1 | 14
1 | 11.1.1.2:23076 | 11.5.1.2:29542 | 1 | 14
1 | 11.1.1.2:39824 | 11.5.1.2:3738 | 1 | 14
1 | 11.1.1.2:52598 | 11.5.1.2:51334 | 1 | 14
1 | 11.1.1.2:47622 | 11.5.1.2:57406 | 1 | 14
1 | 11.1.1.2:60666 | 11.5.1.2:62644 | 1 | 14
1 | 11.1.1.2:9328 | 11.5.1.2:35346 | 1 | 14
1 | 11.1.1.2:15422 | 11.5.1.2:30282 | 1 | 14
1 | 11.1.1.2:13736 | 11.5.1.2:56506 | 1 | 13
1 | 11.1.1.2:65514 | 11.5.1.2:65324 | 1 | 14
1 | 11.1.1.2:25718 | 11.5.1.2:40074 | 1 | 14
1 | 11.1.1.2:19482 | 11.5.1.2:17446 | 1 | 14
1 | 11.1.1.2:1556 | 11.5.1.2:55058 | 1 | 14
1 | 11.1.1.2:3684 | 11.5.1.2:44380 | 1 | 14
1 | 11.1.1.2:60212 | 11.5.1.2:576 | 1 | 14
1 | 11.1.1.2:17884 | 11.5.1.2:18080 | 1 | 14
1 | 11.1.1.2:45296 | 11.5.1.2:38528 | 1 | 14
1 | 11.1.1.2:47610 | 11.5.1.2:54892 | 1 | 14
1 | 11.1.1.2:30700 | 11.5.1.2:48740 | 1 | 14
1 | 11.1.1.2:62202 | 11.5.1.2:30012 | 1 | 14
1 | 11.1.1.2:7096 | 11.5.1.2:48786 | 1 | 14
1 | 11.1.1.2:25246 | 11.5.1.2:39258 | 1 | 14
1 | 11.1.1.2:39908 | 11.5.1.2:48168 | 1 | 14
1 | 11.1.1.2:14752 | 11.5.1.2:9932 | 1 | 14
1 | 11.1.1.2:52616 | 11.5.1.2:27862 | 1 | 14
1 | 11.1.1.2:64878 | 11.5.1.2:33888 | 1 | 14
1 | 11.1.1.2:22646 | 11.5.1.2:49252 | 1 | 14
1 | 11.1.1.2:43076 | 11.5.1.2:11074 | 1 | 14
1 | 11.1.1.2:33082 | 11.5.1.2:45858 | 1 | 14
1 | 11.1.1.2:62230 | 11.5.1.2:9666 | 1 | 14
1 | 11.1.1.2:59316 | 11.5.1.2:9278 | 1 | 14
1 | 11.1.1.2:19860 | 11.5.1.2:45408 | 1 | 13
1 | 11.1.1.2:4612 | 11.5.1.2:27954 | 1 | 14
1 | 11.1.1.2:57490 | 11.5.1.2:10042 | 1 | 14
1 | 11.1.1.2:38144 | 11.5.1.2:53848 | 1 | 14
1 | 11.1.1.2:11658 | 11.5.1.2:12540 | 1 | 14
2 | 11.5.1.2:12668 | 11.1.1.2:53000 | 14 | 1
2 | 11.5.1.2:22956 | 11.1.1.2:58716 | 14 | 1
2 | 11.5.1.2:53924 | 11.1.1.2:48928 | 14 | 1
2 | 11.5.1.2:11410 | 11.1.1.2:56290 | 14 | 1
2 | 11.5.1.2:46562 | 11.1.1.2:33654 | 14 | 1
2 | 11.5.1.2:5990 | 11.1.1.2:23884 | 14 | 1
2 | 11.5.1.2:9654 | 11.1.1.2:10872 | 14 | 1
2 | 11.5.1.2:64782 | 11.1.1.2:29208 | 14 | 1
2 | 11.5.1.2:7804 | 11.1.1.2:306 | 14 | 1
2 | 11.5.1.2:584 | 11.1.1.2:24764 | 14 | 1
2 | 11.5.1.2:39436 | 11.1.1.2:39790 | 14 | 1
2 | 11.5.1.2:10894 | 11.1.1.2:43452 | 14 | 1
2 | 11.5.1.2:29542 | 11.1.1.2:23076 | 14 | 1
2 | 11.5.1.2:3738 | 11.1.1.2:39824 | 14 | 1
2 | 11.5.1.2:51334 | 11.1.1.2:52598 | 14 | 1
2 | 11.5.1.2:57406 | 11.1.1.2:47622 | 14 | 1
2 | 11.5.1.2:62644 | 11.1.1.2:60666 | 14 | 1
2 | 11.5.1.2:35346 | 11.1.1.2:9328 | 14 | 1
2 | 11.5.1.2:30282 | 11.1.1.2:15422 | 14 | 1
2 | 11.5.1.2:56506 | 11.1.1.2:13736 | 14 | 1
2 | 11.5.1.2:65324 | 11.1.1.2:65514 | 14 | 1
2 | 11.5.1.2:40074 | 11.1.1.2:25718 | 14 | 1
2 | 11.5.1.2:17446 | 11.1.1.2:19482 | 14 | 1
2 | 11.5.1.2:55058 | 11.1.1.2:1556 | 14 | 1
2 | 11.5.1.2:44380 | 11.1.1.2:3684 | 14 | 1
2 | 11.5.1.2:576 | 11.1.1.2:60212 | 14 | 1
2 | 11.5.1.2:18080 | 11.1.1.2:17884 | 14 | 1
2 | 11.5.1.2:38528 | 11.1.1.2:45296 | 14 | 1
2 | 11.5.1.2:54892 | 11.1.1.2:47610 | 14 | 1
2 | 11.5.1.2:48740 | 11.1.1.2:30700 | 14 | 1
2 | 11.5.1.2:30012 | 11.1.1.2:62202 | 14 | 1
2 | 11.5.1.2:48786 | 11.1.1.2:7096 | 14 | 1
2 | 11.5.1.2:39258 | 11.1.1.2:25246 | 14 | 1
2 | 11.5.1.2:48168 | 11.1.1.2:39908 | 14 | 1
2 | 11.5.1.2:9932 | 11.1.1.2:14752 | 14 | 1
2 | 11.5.1.2:27862 | 11.1.1.2:52616 | 14 | 1
2 | 11.5.1.2:33888 | 11.1.1.2:64878 | 14 | 1
2 | 11.5.1.2:49252 | 11.1.1.2:22646 | 14 | 1
2 | 11.5.1.2:11074 | 11.1.1.2:43076 | 14 | 1
2 | 11.5.1.2:45858 | 11.1.1.2:33082 | 14 | 1
2 | 11.5.1.2:9666 | 11.1.1.2:62230 | 14 | 1
2 | 11.5.1.2:9278 | 11.1.1.2:59316 | 14 | 1
2 | 11.5.1.2:45408 | 11.1.1.2:19860 | 14 | 1
2 | 11.5.1.2:27954 | 11.1.1.2:4612 | 14 | 1
2 | 11.5.1.2:10042 | 11.1.1.2:57490 | 14 | 1
2 | 11.5.1.2:53848 | 11.1.1.2:38144 | 14 | 1
2 | 11.5.1.2:12540 | 11.1.1.2:11658 | 14 | 1
Throughput, delay and jitter of both the applications
Application_Metrics
Application Id | Application Name | Source Id | Destination Id | Packet generated | Packet received | Payload generated (bytes) | Payload received (bytes) | Throughput (Mbps) | Delay(microsec) | Jitter(microsec)
1 | App1_FTP | 1 | 7 | 690 | 690 | 1000000 | 1000000 | 0.1741 | 615053.8949 | 25769.2654
2 | App2_HTTP | 1 | 2 | 47 | 47 | 35250 | 35250 | 0.005753 | 42850.966 | 48683.9548
2 | App2_HTTP | 2 | 1 | 658 | 654 | 940000 | 934800 | 0.15199 | 115610.3045 | 21833.1575
Plot for change in average throughput of link 6 due to change in the file sizes in the FTP application (step size 100000 bytes and maximum 800000 bytes).
Average_throughput(kpbs) | file_size(bytes)
191.85 | 100000
377.26 | 200000
552.1 | 300000
742.77 | 400000
947.58 | 500000
1027.58 | 600000
1032.9 | 700000
1031.88 | 800000