## MetricsPrint
Link_Metrics
Link_id | Link_throughput_plot | Packet_transmitted | Packet_transmitted | Packet_errored | Packet_errored | Packet_collided | Packet_collided | Bytes_transmitted(bytes) | Payload_transmitted(bytes) | Overhead_transmitted(bytes)
|  | Data | Control | Data | Control | Data | Control
All | NA | 1974 | 1984 | 3 | 0 | 0 | 0 | 3045530 | 2841910 | 203620
1 | NA | 395 | 383 | 0 | 0 | 0 | 0 | 620402 | 569550 | 50852
2 | NA | 395 | 405 | 0 | 0 | 0 | 0 | 601998 | 569550 | 32448
3 | NA | 395 | 407 | 0 | 0 | 0 | 0 | 602202 | 569550 | 32652
4 | NA | 395 | 407 | 1 | 0 | 0 | 0 | 602122 | 568090 | 34032
5 | NA | 45 | 0 | 0 | 0 | 0 | 0 | 64680 | 62250 | 2430
6 | Link_throughput | 349 | 382 | 2 | 0 | 0 | 0 | 554126 | 502920 | 51206
Queue_Metrics
Device_id | Port_id | Queued_packet | Dequeued_packet | Dropped_packet
3 | 2 | 385 | 385 | 0
4 | 1 | 415 | 415 | 0
4 | 2 | 386 | 386 | 0
5 | 1 | 416 | 416 | 0
5 | 2 | 386 | 386 | 0
6 | 1 | 416 | 416 | 0
TCP_Metrics
Source | Destination | Local Address | Remote Address | Syn Sent | Syn-Ack Sent | Segment Sent | Segment Received | Segment Retransmitted | Ack Sent | Ack Received | Duplicate segment received | Out of order segment received | Duplicate ack received | Times RTO expired
WIRED_NODE_1 | ANY_DEVICE | 11.1.1.2:0 | 0.0.0.0:0 | 0 | 0 | 0 | 0 | 0 | 0 | 0 | 0 | 0 | 0 | 0
WIRED_NODE_2 | ANY_DEVICE | 11.5.1.2:0 | 0.0.0.0:0 | 0 | 0 | 0 | 0 | 0 | 0 | 0 | 0 | 0 | 0 | 0
ROUTER_3 | ANY_DEVICE | 11.1.1.1:0 | 0.0.0.0:0 | 0 | 0 | 0 | 0 | 0 | 0 | 0 | 0 | 0 | 0 | 0
ROUTER_4 | ANY_DEVICE | 11.2.1.2:0 | 0.0.0.0:0 | 0 | 0 | 0 | 0 | 0 | 0 | 0 | 0 | 0 | 0 | 0
ROUTER_5 | ANY_DEVICE | 11.3.1.2:0 | 0.0.0.0:0 | 0 | 0 | 0 | 0 | 0 | 0 | 0 | 0 | 0 | 0 | 0
ROUTER_6 | ANY_DEVICE | 11.4.1.2:0 | 0.0.0.0:0 | 0 | 0 | 0 | 0 | 0 | 0 | 0 | 0 | 0 | 0 | 0
WIRED_NODE_7 | ANY_DEVICE | 11.6.1.2:0 | 0.0.0.0:0 | 0 | 0 | 0 | 0 | 0 | 0 | 0 | 0 | 0 | 0 | 0
WIRED_NODE_1 | WIRED_NODE_7 | 11.1.1.2:82 | 11.6.1.2:36934 | 2 | 0 | 69 | 1 | 4 | 2 | 72 | 0 | 1 | 7 | 3
WIRED_NODE_7 | WIRED_NODE_1 | 11.6.1.2:36934 | 11.1.1.2:82 | 0 | 1 | 0 | 70 | 0 | 72 | 1 | 0 | 4 | 0 | 0
WIRED_NODE_1 | WIRED_NODE_7 | 11.1.1.2:38338 | 11.6.1.2:31448 | 1 | 0 | 69 | 1 | 1 | 2 | 70 | 0 | 1 | 21 | 0
WIRED_NODE_7 | WIRED_NODE_1 | 11.6.1.2:31448 | 11.1.1.2:38338 | 0 | 1 | 0 | 70 | 0 | 70 | 1 | 0 | 20 | 0 | 0
WIRED_NODE_1 | WIRED_NODE_7 | 11.1.1.2:22956 | 11.6.1.2:58716 | 1 | 0 | 69 | 1 | 0 | 2 | 70 | 0 | 1 | 1 | 0
WIRED_NODE_7 | WIRED_NODE_1 | 11.6.1.2:58716 | 11.1.1.2:22956 | 0 | 1 | 0 | 70 | 0 | 70 | 1 | 0 | 0 | 0 | 0
WIRED_NODE_1 | WIRED_NODE_7 | 11.1.1.2:11410 | 11.6.1.2:56290 | 1 | 0 | 69 | 1 | 0 | 2 | 70 | 0 | 1 | 1 | 0
WIRED_NODE_7 | WIRED_NODE_1 | 11.6.1.2:56290 | 11.1.1.2:11410 | 0 | 1 | 0 | 70 | 0 | 70 | 1 | 0 | 0 | 0 | 0
WIRED_NODE_1 | WIRED_NODE_7 | 11.1.1.2:46562 | 11.6.1.2:33654 | 1 | 0 | 69 | 1 | 0 | 2 | 70 | 0 | 1 | 1 | 0
WIRED_NODE_7 | WIRED_NODE_1 | 11.6.1.2:33654 | 11.1.1.2:46562 | 0 | 1 | 0 | 70 | 0 | 70 | 1 | 0 | 0 | 0 | 0
IP_Metrics
Device Id | Packet sent | Packet forwarded | Packet received | Packet discarded | TTL expired | Firewall blocked
1 | 374 | 0 | 404 | 0 | 0 | 0
2 | 42 | 0 | 3 | 0 | 0 | 0
3 | 789 | 778 | 11 | 1 | 0 | 0
4 | 801 | 777 | 24 | 0 | 0 | 0
5 | 802 | 777 | 25 | 0 | 0 | 0
6 | 788 | 776 | 13 | 0 | 0 | 0
7 | 362 | 0 | 367 | 0 | 0 | 0
WIRED_NODE_1
Network Destination | Netmask/Prefix len | Gateway | Interface | Metrics | Type
11.1.0.0 | 255.255.0.0 | on-link | 11.1.1.2 | 300 | LOCAL
224.0.0.1 | 255.255.255.255 | on-link | 11.1.1.2 | 306 | MULTICAST
224.0.0.0 | 240.0.0.0 | on-link | 11.1.1.2 | 306 | MULTICAST
255.255.255.255 | 255.255.255.255 | on-link | 11.1.1.2 | 999 | BROADCAST
0.0.0.0 | 0.0.0.0 | 11.1.1.1 | 11.1.1.2 | 999 | DEFAULT
WIRED_NODE_2
Network Destination | Netmask/Prefix len | Gateway | Interface | Metrics | Type
11.5.0.0 | 255.255.0.0 | on-link | 11.5.1.2 | 300 | LOCAL
224.0.0.1 | 255.255.255.255 | on-link | 11.5.1.2 | 306 | MULTICAST
224.0.0.0 | 240.0.0.0 | on-link | 11.5.1.2 | 306 | MULTICAST
255.255.255.255 | 255.255.255.255 | on-link | 11.5.1.2 | 999 | BROADCAST
0.0.0.0 | 0.0.0.0 | 11.5.1.1 | 11.5.1.2 | 999 | DEFAULT
ROUTER_3
Network Destination | Netmask/Prefix len | Gateway | Interface | Metrics | Type
11.2.1.2 | 255.255.255.255 | 11.2.1.2 | 11.2.1.1 | 100 | OSPF
11.3.1.1 | 255.255.255.255 | 11.2.1.2 | 11.2.1.1 | 100 | OSPF
11.3.1.2 | 255.255.255.255 | 11.2.1.2 | 11.2.1.1 | 200 | OSPF
11.4.1.1 | 255.255.255.255 | 11.2.1.2 | 11.2.1.1 | 200 | OSPF
11.2.0.0 | 255.255.0.0 | on-link | 11.2.1.1 | 300 | LOCAL
11.1.0.0 | 255.255.0.0 | on-link | 11.1.1.1 | 300 | LOCAL
11.4.1.2 | 255.255.255.255 | 11.2.1.2 | 11.2.1.1 | 300 | OSPF
224.0.0.1 | 255.255.255.255 | on-link | 11.1.1.1 11.2.1.1 | 306 | MULTICAST
224.0.0.0 | 240.0.0.0 | on-link | 11.1.1.1 11.2.1.1 | 306 | MULTICAST
255.255.255.255 | 255.255.255.255 | on-link | 11.1.1.1 | 999 | BROADCAST
ROUTER_4
Network Destination | Netmask/Prefix len | Gateway | Interface | Metrics | Type
11.2.1.1 | 255.255.255.255 | 11.2.1.1 | 11.2.1.2 | 100 | OSPF
11.3.1.2 | 255.255.255.255 | 11.3.1.2 | 11.3.1.1 | 100 | OSPF
11.4.1.1 | 255.255.255.255 | 11.3.1.2 | 11.3.1.1 | 100 | OSPF
11.4.1.2 | 255.255.255.255 | 11.3.1.2 | 11.3.1.1 | 200 | OSPF
11.3.0.0 | 255.255.0.0 | on-link | 11.3.1.1 | 300 | LOCAL
11.2.0.0 | 255.255.0.0 | on-link | 11.2.1.2 | 300 | LOCAL
224.0.0.1 | 255.255.255.255 | on-link | 11.2.1.2 11.3.1.1 | 306 | MULTICAST
224.0.0.0 | 240.0.0.0 | on-link | 11.2.1.2 11.3.1.1 | 306 | MULTICAST
ROUTER_5
Network Destination | Netmask/Prefix len | Gateway | Interface | Metrics | Type
11.2.1.2 | 255.255.255.255 | 11.3.1.1 | 11.3.1.2 | 100 | OSPF
11.3.1.1 | 255.255.255.255 | 11.3.1.1 | 11.3.1.2 | 100 | OSPF
11.4.1.2 | 255.255.255.255 | 11.4.1.2 | 11.4.1.1 | 100 | OSPF
11.2.1.1 | 255.255.255.255 | 11.3.1.1 | 11.3.1.2 | 200 | OSPF
11.4.0.0 | 255.255.0.0 | on-link | 11.4.1.1 | 300 | LOCAL
11.3.0.0 | 255.255.0.0 | on-link | 11.3.1.2 | 300 | LOCAL
224.0.0.1 | 255.255.255.255 | on-link | 11.3.1.2 11.4.1.1 | 306 | MULTICAST
224.0.0.0 | 240.0.0.0 | on-link | 11.3.1.2 11.4.1.1 | 306 | MULTICAST
ROUTER_6
Network Destination | Netmask/Prefix len | Gateway | Interface | Metrics | Type
11.3.1.2 | 255.255.255.255 | 11.4.1.1 | 11.4.1.2 | 100 | OSPF
11.4.1.1 | 255.255.255.255 | 11.4.1.1 | 11.4.1.2 | 100 | OSPF
11.2.1.2 | 255.255.255.255 | 11.4.1.1 | 11.4.1.2 | 200 | OSPF
11.3.1.1 | 255.255.255.255 | 11.4.1.1 | 11.4.1.2 | 200 | OSPF
11.6.0.0 | 255.255.0.0 | on-link | 11.6.1.1 | 300 | LOCAL
11.5.0.0 | 255.255.0.0 | on-link | 11.5.1.1 | 300 | LOCAL
11.4.0.0 | 255.255.0.0 | on-link | 11.4.1.2 | 300 | LOCAL
11.2.1.1 | 255.255.255.255 | 11.4.1.1 | 11.4.1.2 | 300 | OSPF
224.0.0.1 | 255.255.255.255 | on-link | 11.4.1.2 11.5.1.1 11.6.1.1 | 306 | MULTICAST
224.0.0.0 | 240.0.0.0 | on-link | 11.4.1.2 11.5.1.1 11.6.1.1 | 306 | MULTICAST
255.255.255.255 | 255.255.255.255 | on-link | 11.6.1.1 | 999 | BROADCAST
255.255.255.255 | 255.255.255.255 | on-link | 11.5.1.1 | 999 | BROADCAST
WIRED_NODE_7
Network Destination | Netmask/Prefix len | Gateway | Interface | Metrics | Type
11.6.0.0 | 255.255.0.0 | on-link | 11.6.1.2 | 300 | LOCAL
224.0.0.1 | 255.255.255.255 | on-link | 11.6.1.2 | 306 | MULTICAST
224.0.0.0 | 240.0.0.0 | on-link | 11.6.1.2 | 306 | MULTICAST
255.255.255.255 | 255.255.255.255 | on-link | 11.6.1.2 | 999 | BROADCAST
0.0.0.0 | 0.0.0.0 | 11.6.1.1 | 11.6.1.2 | 999 | DEFAULT
UDP Metrics
Device id | Local address | Foreign address | Datagram sent | Datagram received
1 | 11.1.1.2:53000 | 11.5.1.2:12668 | 1 | 14
1 | 11.1.1.2:48928 | 11.5.1.2:53924 | 1 | 14
1 | 11.1.1.2:982 | 11.5.1.2:19922 | 1 | 14
2 | 11.5.1.2:12668 | 11.1.1.2:53000 | 14 | 1
2 | 11.5.1.2:53924 | 11.1.1.2:48928 | 14 | 1
2 | 11.5.1.2:19922 | 11.1.1.2:982 | 14 | 1
Application_Metrics
Application Id | Throughput Plot | Application Name | Source Id | Destination Id | Packet generated | Packet received | Payload generated (bytes) | Payload received (bytes) | Throughput (Mbps) | Delay(microsec) | Jitter(microsec)
1 | N/A | App1_FTP | 1 | 7 | 345 | 345 | 500000 | 500000 | 0.097909 | 666688.1208 | 24909.2172
2 | N/A | App2_HTTP | 1 | 2 | 3 | 3 | 2250 | 2250 | 0.000399 | 27584.6933 | 25727.08
2 | N/A | App2_HTTP | 2 | 1 | 42 | 42 | 60000 | 60000 | 0.010602 | 116458.5543 | 18909.5102
file size(bytes) | average_throughput(kbps)
100000 | 108.49
200000 | 212.37
300000 | 325.37
400000 | 391.07
500000 | 494.31
600000 | 594.78
700000 | 665.72
800000 | 696.27