## MetricsPrint
Link_Metrics
Link_id | Link_throughput_plot | Packet_transmitted | Packet_transmitted | Packet_errored | Packet_errored | Packet_collided | Packet_collided | Bytes_transmitted(bytes) | Payload_transmitted(bytes) | Overhead_transmitted(bytes)
|  | Data | Control | Data | Control | Data | Control
All | NA | 234 | 288 | 1 | 1 | 0 | 0 | 371942 | 340180 | 31762
1 | NA | 38 | 44 | 0 | 0 | 0 | 0 | 60908 | 55480 | 5428
2 | Link_throughput | 78 | 111 | 0 | 0 | 0 | 0 | 122140 | 113880 | 8260
3 | NA | 38 | 44 | 0 | 0 | 0 | 0 | 60908 | 55480 | 5428
4 | NA | 40 | 45 | 0 | 1 | 0 | 0 | 64026 | 58400 | 5626
5 | NA | 40 | 44 | 1 | 0 | 0 | 0 | 63960 | 56940 | 7020
Queue_Metrics
Device_id | Port_id | Queued_packet | Dequeued_packet | Dropped_packet
3 | 2 | 95 | 95 | 0
4 | 1 | 94 | 94 | 0
TCP_Metrics
Source | Destination | Local Address | Remote Address | Syn Sent | Syn-Ack Sent | Segment Sent | Segment Received | Segment Retransmitted | Ack Sent | Ack Received | Duplicate segment received | Out of order segment received | Duplicate ack received | Times RTO expired
WIRED_NODE_1 | ANY_DEVICE | 11.1.1.2:0 | 0.0.0.0:0 | 0 | 0 | 0 | 0 | 0 | 0 | 0 | 0 | 0 | 0 | 0
WIRED_NODE_2 | ANY_DEVICE | 11.3.1.2:0 | 0.0.0.0:0 | 0 | 0 | 0 | 0 | 0 | 0 | 0 | 0 | 0 | 0 | 0
ROUTER_3 | ANY_DEVICE | 11.1.1.1:0 | 0.0.0.0:0 | 0 | 0 | 0 | 0 | 0 | 0 | 0 | 0 | 0 | 0 | 0
ROUTER_4 | ANY_DEVICE | 11.2.1.2:0 | 0.0.0.0:0 | 0 | 0 | 0 | 0 | 0 | 0 | 0 | 0 | 0 | 0 | 0
WIRED_NODE_5 | ANY_DEVICE | 11.4.1.2:0 | 0.0.0.0:0 | 0 | 0 | 0 | 0 | 0 | 0 | 0 | 0 | 0 | 0 | 0
WIRED_NODE_6 | ANY_DEVICE | 11.5.1.2:0 | 0.0.0.0:0 | 0 | 0 | 0 | 0 | 0 | 0 | 0 | 0 | 0 | 0 | 0
WIRED_NODE_1 | WIRED_NODE_2 | 11.1.1.2:82 | 11.3.1.2:36934 | 1 | 0 | 19 | 0 | 0 | 1 | 19 | 0 | 0 | 0 | 0
WIRED_NODE_2 | WIRED_NODE_1 | 11.3.1.2:12668 | 11.1.1.2:53000 | 1 | 0 | 19 | 0 | 0 | 1 | 19 | 0 | 0 | 0 | 0
WIRED_NODE_5 | WIRED_NODE_6 | 11.4.1.2:38338 | 11.5.1.2:31448 | 1 | 0 | 19 | 0 | 1 | 1 | 19 | 0 | 0 | 0 | 1
WIRED_NODE_6 | WIRED_NODE_5 | 11.5.1.2:22956 | 11.4.1.2:58716 | 1 | 0 | 19 | 0 | 1 | 1 | 19 | 0 | 0 | 0 | 1
WIRED_NODE_2 | WIRED_NODE_1 | 11.3.1.2:36934 | 11.1.1.2:82 | 0 | 1 | 0 | 19 | 0 | 19 | 1 | 0 | 0 | 0 | 0
WIRED_NODE_1 | WIRED_NODE_2 | 11.1.1.2:53000 | 11.3.1.2:12668 | 0 | 1 | 0 | 19 | 0 | 19 | 1 | 0 | 0 | 0 | 0
WIRED_NODE_6 | WIRED_NODE_5 | 11.5.1.2:31448 | 11.4.1.2:38338 | 0 | 1 | 0 | 19 | 0 | 19 | 1 | 0 | 0 | 0 | 0
WIRED_NODE_5 | WIRED_NODE_6 | 11.4.1.2:58716 | 11.5.1.2:22956 | 0 | 1 | 0 | 19 | 0 | 20 | 1 | 0 | 0 | 0 | 0
IP_Metrics
Device Id | Packet sent | Packet forwarded | Packet received | Packet discarded | TTL expired | Firewall blocked
1 | 41 | 0 | 41 | 0 | 0 | 0
2 | 41 | 0 | 41 | 0 | 0 | 0
3 | 178 | 166 | 11 | 0 | 0 | 0
4 | 177 | 166 | 12 | 0 | 0 | 0
5 | 43 | 0 | 42 | 0 | 0 | 0
6 | 42 | 0 | 41 | 0 | 0 | 0
WIRED_NODE_1
Network Destination | Netmask/Prefix len | Gateway | Interface | Metrics | Type
11.1.0.0 | 255.255.0.0 | on-link | 11.1.1.2 | 300 | LOCAL
224.0.0.1 | 255.255.255.255 | on-link | 11.1.1.2 | 306 | MULTICAST
224.0.0.0 | 240.0.0.0 | on-link | 11.1.1.2 | 306 | MULTICAST
255.255.255.255 | 255.255.255.255 | on-link | 11.1.1.2 | 999 | BROADCAST
0.0.0.0 | 0.0.0.0 | 11.1.1.1 | 11.1.1.2 | 999 | DEFAULT
WIRED_NODE_2
Network Destination | Netmask/Prefix len | Gateway | Interface | Metrics | Type
11.3.0.0 | 255.255.0.0 | on-link | 11.3.1.2 | 300 | LOCAL
224.0.0.1 | 255.255.255.255 | on-link | 11.3.1.2 | 306 | MULTICAST
224.0.0.0 | 240.0.0.0 | on-link | 11.3.1.2 | 306 | MULTICAST
255.255.255.255 | 255.255.255.255 | on-link | 11.3.1.2 | 999 | BROADCAST
0.0.0.0 | 0.0.0.0 | 11.3.1.1 | 11.3.1.2 | 999 | DEFAULT
ROUTER_3
Network Destination | Netmask/Prefix len | Gateway | Interface | Metrics | Type
11.2.1.2 | 255.255.255.255 | 11.2.1.2 | 11.2.1.1 | 100 | OSPF
11.4.0.0 | 255.255.0.0 | on-link | 11.4.1.1 | 300 | LOCAL
11.2.0.0 | 255.255.0.0 | on-link | 11.2.1.1 | 300 | LOCAL
11.1.0.0 | 255.255.0.0 | on-link | 11.1.1.1 | 300 | LOCAL
224.0.0.1 | 255.255.255.255 | on-link | 11.1.1.1 11.2.1.1 11.4.1.1 | 306 | MULTICAST
224.0.0.0 | 240.0.0.0 | on-link | 11.1.1.1 11.2.1.1 11.4.1.1 | 306 | MULTICAST
255.255.255.255 | 255.255.255.255 | on-link | 11.4.1.1 | 999 | BROADCAST
255.255.255.255 | 255.255.255.255 | on-link | 11.1.1.1 | 999 | BROADCAST
ROUTER_4
Network Destination | Netmask/Prefix len | Gateway | Interface | Metrics | Type
11.2.1.1 | 255.255.255.255 | 11.2.1.1 | 11.2.1.2 | 100 | OSPF
11.5.0.0 | 255.255.0.0 | on-link | 11.5.1.1 | 300 | LOCAL
11.3.0.0 | 255.255.0.0 | on-link | 11.3.1.1 | 300 | LOCAL
11.2.0.0 | 255.255.0.0 | on-link | 11.2.1.2 | 300 | LOCAL
224.0.0.1 | 255.255.255.255 | on-link | 11.2.1.2 11.3.1.1 11.5.1.1 | 306 | MULTICAST
224.0.0.0 | 240.0.0.0 | on-link | 11.2.1.2 11.3.1.1 11.5.1.1 | 306 | MULTICAST
255.255.255.255 | 255.255.255.255 | on-link | 11.5.1.1 | 999 | BROADCAST
255.255.255.255 | 255.255.255.255 | on-link | 11.3.1.1 | 999 | BROADCAST
WIRED_NODE_5
Network Destination | Netmask/Prefix len | Gateway | Interface | Metrics | Type
11.4.0.0 | 255.255.0.0 | on-link | 11.4.1.2 | 300 | LOCAL
224.0.0.1 | 255.255.255.255 | on-link | 11.4.1.2 | 306 | MULTICAST
224.0.0.0 | 240.0.0.0 | on-link | 11.4.1.2 | 306 | MULTICAST
255.255.255.255 | 255.255.255.255 | on-link | 11.4.1.2 | 999 | BROADCAST
0.0.0.0 | 0.0.0.0 | 11.4.1.1 | 11.4.1.2 | 999 | DEFAULT
WIRED_NODE_6
Network Destination | Netmask/Prefix len | Gateway | Interface | Metrics | Type
11.5.0.0 | 255.255.0.0 | on-link | 11.5.1.2 | 300 | LOCAL
224.0.0.1 | 255.255.255.255 | on-link | 11.5.1.2 | 306 | MULTICAST
224.0.0.0 | 240.0.0.0 | on-link | 11.5.1.2 | 306 | MULTICAST
255.255.255.255 | 255.255.255.255 | on-link | 11.5.1.2 | 999 | BROADCAST
0.0.0.0 | 0.0.0.0 | 11.5.1.1 | 11.5.1.2 | 999 | DEFAULT
Application_Metrics
Application Id | Throughput Plot | Application Name | Source Id | Destination Id | Packet generated | Packet received | Payload generated (bytes) | Payload received (bytes) | Throughput (Mbps) | Delay(microsec) | Jitter(microsec)
1 | Application_Throughput_plot | App1_CBR | 1 | 2 | 19 | 19 | 27740 | 27740 | 0.006164 | 1109.7158 | 6.7511
2 | Application_Throughput_plot | App2_CBR | 2 | 1 | 19 | 19 | 27740 | 27740 | 0.006164 | 1109.7158 | 6.7511
3 | Application_Throughput_plot | App3_CBR | 5 | 6 | 19 | 19 | 27740 | 27740 | 0.006164 | 28086.1303 | 55690.2929
4 | Application_Throughput_plot | App4_CBR | 6 | 5 | 19 | 19 | 27740 | 27740 | 0.006164 | 1709.7158 | 6.7511