## Sheet1
Switching table of L2_Switch_2.
L2_SWITCH_2
Mac Address | Type | OutPort
AF1D00000101 | Dynamic | 1
AF1D00000301 | Dynamic | 2
AF1D00000401 | Dynamic | 3
AF1D00000b01 | Dynamic | 4
AF1D00000c01 | Dynamic | 5
AF1D00000e01 | Dynamic | 6
AF1D00000d01 | Dynamic | 7
AF1D00000601 | Dynamic | 2
AF1D00000901 | Dynamic | 2
AF1D00000a01 | Dynamic | 2
AF1D00000801 | Dynamic | 3
AF1D00000501 | Dynamic | 3
AF1D00000701 | Dynamic | 3
| access point-3 | access point-4
a | 2859 | 2401 | Number of frames forwarded to the switch
b | 5799 | 4878 | Number of frames forwarded to the stations connected to Access Points (3, 4)
c | 195 | 218 | Number of collided frames.
d | 4 | 4 | Number of frames received in error
e | 5826 | 4937 | Number of data frames generated.
f | 11545 | 9695 | Number of control frames generated
g | 199 | 222 | Number of frames retransmitted.
h |  |  | List the frame that required highest number back-offs before transmission. (Source and destination of such a frame).
Compare link-throughput of Link 4 and Link 5 (shown in figure).
Link | Throughput
4 | 1.95
5 | 1.66
Compare the network performance in terms of application and link throughput for standards IEEE 802.11a and IEEE 802.11g.
Link_id | Throughput(Mbps)
| IEEE 802.11a | IEEE 802.11g
1 | 1.11 | 1.104
2 | 1.8 | 1.01
3 | 1.53 | 1.53
4 | 1.96 | 1.96
5 | 1.81 | 1.67
6 | 0.59 | 0.6
7 | 0.57 | 0.57
8 | 0.5 | 0.51
9 | 0.54 | 0.54
Application Id | Throughput(Mbps)
| IEEE 802.11a | IEEE 802.11g
1 | 0.57641 | 0.57174
2 | 0.57293 | 0.584
3 | 0.584 | 0.584
4 | 0.584 | 0.584
5 | 0.584 | 0.584
6 | 0.584 | 0.584