## MetricsPrint
Link_Metrics
Link_id | Link_throughput_plot | Packet_transmitted | Packet_transmitted | Packet_errored | Packet_errored | Packet_collided | Packet_collided | Bytes_transmitted(bytes) | Payload_transmitted(bytes) | Overhead_transmitted(bytes)
|  | Data | Control | Data | Control | Data | Control
All | NA | 1006 | 1050 | 4 | 0 | 0 | 0 | 1604528 | 1462920 | 141608
1 | NA | 0 | 8 | 0 | 0 | 0 | 0 | 392 | 0 | 392
2 | NA | 0 | 4 | 0 | 0 | 0 | 0 | 280 | 0 | 280
3 | NA | 0 | 12 | 0 | 0 | 0 | 0 | 888 | 0 | 888
4 | NA | 504 | 511 | 2 | 0 | 0 | 0 | 802870 | 732920 | 69950
5 | NA | 0 | 8 | 0 | 0 | 0 | 0 | 560 | 0 | 560
6 | NA | 0 | 4 | 0 | 0 | 0 | 0 | 280 | 0 | 280
7 | NA | 502 | 503 | 2 | 0 | 0 | 0 | 799258 | 730000 | 69258
Queue_Metrics
Device_id | Port_id | Queued_packet | Dequeued_packet | Dropped_packet
TCP_Metrics
Source | Destination | Local Address | Remote Address | Syn Sent | Syn-Ack Sent | Segment Sent | Segment Received | Segment Retransmitted | Ack Sent | Ack Received | Duplicate segment received | Out of order segment received | Duplicate ack received | Times RTO expired
WIRELESS_NODE_1 | ANY_DEVICE | 11.1.1.3:0 | 0.0.0.0:0 | 0 | 0 | 0 | 0 | 0 | 0 | 0 | 0 | 0 | 0 | 0
WIRELESS_NODE_2 | ANY_DEVICE | 11.1.1.4:0 | 0.0.0.0:0 | 0 | 0 | 0 | 0 | 0 | 0 | 0 | 0 | 0 | 0 | 0
WIRELESS_NODE_3 | ANY_DEVICE | 11.1.1.5:0 | 0.0.0.0:0 | 0 | 0 | 0 | 0 | 0 | 0 | 0 | 0 | 0 | 0 | 0
WIRED_NODE_4 | ANY_DEVICE | 11.1.1.6:0 | 0.0.0.0:0 | 0 | 0 | 0 | 0 | 0 | 0 | 0 | 0 | 0 | 0 | 0
WIRED_NODE_5 | ANY_DEVICE | 11.1.1.7:0 | 0.0.0.0:0 | 0 | 0 | 0 | 0 | 0 | 0 | 0 | 0 | 0 | 0 | 0
WIRED_NODE_6 | ANY_DEVICE | 11.1.2.2:0 | 0.0.0.0:0 | 0 | 0 | 0 | 0 | 0 | 0 | 0 | 0 | 0 | 0 | 0
WIRED_NODE_7 | ANY_DEVICE | 11.1.2.3:0 | 0.0.0.0:0 | 0 | 0 | 0 | 0 | 0 | 0 | 0 | 0 | 0 | 0 | 0
WIRELESS_NODE_1 | WIRED_NODE_4 | 11.1.1.3:82 | 11.1.1.6:36934 | 4 | 0 | 0 | 0 | 0 | 0 | 0 | 0 | 0 | 0 | 3
WIRED_NODE_5 | WIRELESS_NODE_2 | 11.1.1.7:12668 | 11.1.1.4:53000 | 4 | 0 | 0 | 0 | 0 | 0 | 0 | 0 | 0 | 0 | 3
WIRED_NODE_6 | WIRELESS_NODE_3 | 11.1.2.2:38338 | 11.1.1.5:31448 | 4 | 0 | 0 | 0 | 0 | 0 | 0 | 0 | 0 | 0 | 3
WIRED_NODE_4 | WIRED_NODE_7 | 11.1.1.6:22956 | 11.1.2.3:58716 | 1 | 0 | 500 | 0 | 4 | 1 | 500 | 0 | 0 | 0 | 4
WIRED_NODE_7 | WIRED_NODE_4 | 11.1.2.3:58716 | 11.1.1.6:22956 | 0 | 1 | 0 | 500 | 0 | 500 | 1 | 0 | 0 | 0 | 0
IP_Metrics
Device Id | Packet sent | Packet forwarded | Packet received | Packet discarded | TTL expired | Firewall blocked
1 | 4 | 0 | 0 | 0 | 0 | 0
2 | 0 | 0 | 0 | 0 | 0 | 0
3 | 0 | 0 | 0 | 0 | 0 | 0
4 | 506 | 0 | 501 | 0 | 0 | 0
5 | 4 | 0 | 0 | 0 | 0 | 0
6 | 4 | 0 | 0 | 0 | 0 | 0
7 | 501 | 0 | 502 | 0 | 0 | 0
8 | 4 | 4 | 0 | 0 | 0 | 0
9 | 1013 | 1013 | 0 | 0 | 0 | 0
WIRELESS_NODE_1
Network Destination | Netmask/Prefix len | Gateway | Interface | Metrics | Type
11.1.1.0 | 255.255.255.0 | on-link | 11.1.1.3 | 300 | LOCAL
224.0.0.1 | 255.255.255.255 | on-link | 11.1.1.3 | 306 | MULTICAST
224.0.0.0 | 240.0.0.0 | on-link | 11.1.1.3 | 306 | MULTICAST
255.255.255.255 | 255.255.255.255 | on-link | 11.1.1.3 | 999 | BROADCAST
0.0.0.0 | 0.0.0.0 | 11.1.1.1 | 11.1.1.3 | 999 | DEFAULT
WIRELESS_NODE_2
Network Destination | Netmask/Prefix len | Gateway | Interface | Metrics | Type
11.1.1.0 | 255.255.255.0 | on-link | 11.1.1.4 | 300 | LOCAL
224.0.0.1 | 255.255.255.255 | on-link | 11.1.1.4 | 306 | MULTICAST
224.0.0.0 | 240.0.0.0 | on-link | 11.1.1.4 | 306 | MULTICAST
255.255.255.255 | 255.255.255.255 | on-link | 11.1.1.4 | 999 | BROADCAST
0.0.0.0 | 0.0.0.0 | 11.1.1.1 | 11.1.1.4 | 999 | DEFAULT
WIRELESS_NODE_3
Network Destination | Netmask/Prefix len | Gateway | Interface | Metrics | Type
11.1.1.0 | 255.255.255.0 | on-link | 11.1.1.5 | 300 | LOCAL
224.0.0.1 | 255.255.255.255 | on-link | 11.1.1.5 | 306 | MULTICAST
224.0.0.0 | 240.0.0.0 | on-link | 11.1.1.5 | 306 | MULTICAST
255.255.255.255 | 255.255.255.255 | on-link | 11.1.1.5 | 999 | BROADCAST
0.0.0.0 | 0.0.0.0 | 11.1.1.1 | 11.1.1.5 | 999 | DEFAULT
WIRED_NODE_4
Network Destination | Netmask/Prefix len | Gateway | Interface | Metrics | Type
11.1.1.0 | 255.255.255.0 | on-link | 11.1.1.6 | 300 | LOCAL
224.0.0.1 | 255.255.255.255 | on-link | 11.1.1.6 | 306 | MULTICAST
224.0.0.0 | 240.0.0.0 | on-link | 11.1.1.6 | 306 | MULTICAST
255.255.255.255 | 255.255.255.255 | on-link | 11.1.1.6 | 999 | BROADCAST
0.0.0.0 | 0.0.0.0 | 11.1.1.2 | 11.1.1.6 | 999 | DEFAULT
WIRED_NODE_5
Network Destination | Netmask/Prefix len | Gateway | Interface | Metrics | Type
11.1.1.0 | 255.255.255.0 | on-link | 11.1.1.7 | 300 | LOCAL
224.0.0.1 | 255.255.255.255 | on-link | 11.1.1.7 | 306 | MULTICAST
224.0.0.0 | 240.0.0.0 | on-link | 11.1.1.7 | 306 | MULTICAST
255.255.255.255 | 255.255.255.255 | on-link | 11.1.1.7 | 999 | BROADCAST
0.0.0.0 | 0.0.0.0 | 11.1.1.2 | 11.1.1.7 | 999 | DEFAULT
WIRED_NODE_6
Network Destination | Netmask/Prefix len | Gateway | Interface | Metrics | Type
11.1.2.0 | 255.255.255.0 | on-link | 11.1.2.2 | 300 | LOCAL
224.0.0.1 | 255.255.255.255 | on-link | 11.1.2.2 | 306 | MULTICAST
224.0.0.0 | 240.0.0.0 | on-link | 11.1.2.2 | 306 | MULTICAST
255.255.255.255 | 255.255.255.255 | on-link | 11.1.2.2 | 999 | BROADCAST
0.0.0.0 | 0.0.0.0 | 11.1.2.1 | 11.1.2.2 | 999 | DEFAULT
WIRED_NODE_7
Network Destination | Netmask/Prefix len | Gateway | Interface | Metrics | Type
11.1.2.0 | 255.255.255.0 | on-link | 11.1.2.3 | 300 | LOCAL
224.0.0.1 | 255.255.255.255 | on-link | 11.1.2.3 | 306 | MULTICAST
224.0.0.0 | 240.0.0.0 | on-link | 11.1.2.3 | 306 | MULTICAST
255.255.255.255 | 255.255.255.255 | on-link | 11.1.2.3 | 999 | BROADCAST
0.0.0.0 | 0.0.0.0 | 11.1.2.1 | 11.1.2.3 | 999 | DEFAULT
L3_SWITCH_8
Network Destination | Netmask/Prefix len | Gateway | Interface | Metrics | Type
11.1.3.0 | 255.255.255.0 | on-link | 11.1.3.1 | 300 | LOCAL
11.1.1.0 | 255.255.255.0 | on-link | 11.1.1.1 | 300 | LOCAL
224.0.0.1 | 255.255.255.255 | on-link | 11.1.1.1 11.1.3.1 | 306 | MULTICAST
224.0.0.0 | 240.0.0.0 | on-link | 11.1.1.1 11.1.3.1 | 306 | MULTICAST
255.255.255.255 | 255.255.255.255 | on-link | 11.1.3.1 | 999 | BROADCAST
255.255.255.255 | 255.255.255.255 | on-link | 11.1.1.1 | 999 | BROADCAST
L3_SWITCH_9
Network Destination | Netmask/Prefix len | Gateway | Interface | Metrics | Type
11.1.2.0 | 255.255.255.0 | on-link | 11.1.2.1 | 300 | LOCAL
11.1.1.0 | 255.255.255.0 | on-link | 11.1.1.2 | 300 | LOCAL
11.1.3.0 | 255.255.255.0 | on-link | 11.1.3.2 | 300 | LOCAL
224.0.0.1 | 255.255.255.255 | on-link | 11.1.3.2 11.1.1.2 11.1.2.1 | 306 | MULTICAST
224.0.0.0 | 240.0.0.0 | on-link | 11.1.3.2 11.1.1.2 11.1.2.1 | 306 | MULTICAST
255.255.255.255 | 255.255.255.255 | on-link | 11.1.2.1 | 999 | BROADCAST
255.255.255.255 | 255.255.255.255 | on-link | 11.1.1.2 | 999 | BROADCAST
255.255.255.255 | 255.255.255.255 | on-link | 11.1.3.2 | 999 | BROADCAST
IEEE802.11_Metrics
DeviceId | InterfaceId | Frame Sent | Frame Received | RTS Sent | RTS Received | CTS Sent | CTS Received | Successful Backoff | Failed Backoff
1 | 1 | 0 | 0 | 0 | 0 | 0 | 0 | 0 | 0
1 | 1 | 4 | 0 | 0 | 0 | 0 | 0 | 4 | 0
1 | 1 | 0 | 0 | 0 | 0 | 0 | 0 | 0 | 0
1 | 1 | 0 | 0 | 0 | 0 | 0 | 0 | 0 | 0
2 | 1 | 0 | 0 | 0 | 0 | 0 | 0 | 0 | 0
2 | 1 | 0 | 0 | 0 | 0 | 0 | 0 | 0 | 0
2 | 1 | 0 | 0 | 0 | 0 | 0 | 0 | 0 | 0
2 | 1 | 0 | 0 | 0 | 0 | 0 | 0 | 0 | 0
3 | 1 | 0 | 0 | 0 | 0 | 0 | 0 | 0 | 0
3 | 1 | 0 | 0 | 0 | 0 | 0 | 0 | 0 | 0
3 | 1 | 0 | 0 | 0 | 0 | 0 | 0 | 0 | 0
3 | 1 | 0 | 0 | 0 | 0 | 0 | 0 | 0 | 0
10 | 1 | 0 | 4 | 0 | 0 | 0 | 0 | 0 | 0
10 | 1 | 0 | 0 | 0 | 0 | 0 | 0 | 0 | 0
10 | 1 | 0 | 0 | 0 | 0 | 0 | 0 | 0 | 0
10 | 1 | 0 | 0 | 0 | 0 | 0 | 0 | 0 | 0
L3_SWITCH_8
Mac Address | Type | OutPort
AF1D00000a02 | Dynamic | 1
AF1D00000101 | Dynamic | 1
L3_SWITCH_9
Mac Address | Type | OutPort
AF1D00000802 | Dynamic | 1
AF1D00000801 | Dynamic | 1
Application_Metrics
Application Id | Application Name | Source Id | Destination Id | Packet generated | Packet received | Payload generated (bytes) | Payload received (bytes) | Throughput (Mbps) | Delay(microsec) | Jitter(microsec)
1 | App1_CBR | 1 | 4 | 500 | 0 | 730000 | 0 | 0 | 0 | 0
2 | App2_CBR | 5 | 2 | 500 | 0 | 730000 | 0 | 0 | 0 | 0
3 | App3_CBR | 6 | 3 | 500 | 0 | 730000 | 0 | 0 | 0 | 0
4 | App4_CBR | 4 | 7 | 500 | 500 | 730000 | 730000 | 0.584 | 52675.7806 | 8021.2195