## MetricsPrint
Link_Metrics
Link_id | Link_throughput_plot | Packet_transmitted | Packet_transmitted | Packet_errored | Packet_errored | Packet_collided | Packet_collided | Bytes_transmitted(bytes) | Payload_transmitted(bytes) | Overhead_transmitted(bytes)
|  | Data | Control | Data | Control | Data | Control
All | NA | 6016 | 6045 | 7 | 1 | 0 | 0 | 9475196 | 8773140 | 702056
1 | NA | 2008 | 2007 | 3 | 1 | 0 | 0 | 3196686 | 2927300 | 269386
2 | NA | 2005 | 2024 | 2 | 0 | 0 | 0 | 3088976 | 2924380 | 164596
3 | NA | 2003 | 2007 | 2 | 0 | 0 | 0 | 3189056 | 2921460 | 267596
7 | NA | 0 | 2 | 0 | 0 | 0 | 0 | 128 | 0 | 128
8 | NA | 0 | 5 | 0 | 0 | 0 | 0 | 350 | 0 | 350
Queue_Metrics
Device_id | Port_id | Queued_packet | Dequeued_packet | Dropped_packet
4 | 1 | 2011 | 2011 | 0
4 | 3 | 1 | 1 | 0
5 | 1 | 5 | 5 | 0
6 | 2 | 2018 | 2018 | 0
TCP_Metrics
Source | Destination | Local Address | Remote Address | Syn Sent | Syn-Ack Sent | Segment Sent | Segment Received | Segment Retransmitted | Ack Sent | Ack Received | Duplicate segment received | Out of order segment received | Duplicate ack received | Times RTO expired
SERVER | ANY_DEVICE | 11.3.1.2:0 | 0.0.0.0:0 | 0 | 0 | 0 | 0 | 0 | 0 | 0 | 0 | 0 | 0 | 0
CLIENT_1 | ANY_DEVICE | 11.1.1.2:0 | 0.0.0.0:0 | 0 | 0 | 0 | 0 | 0 | 0 | 0 | 0 | 0 | 0 | 0
CLIENT_2 | ANY_DEVICE | 11.5.1.2:0 | 0.0.0.0:0 | 0 | 0 | 0 | 0 | 0 | 0 | 0 | 0 | 0 | 0 | 0
ROUTER_4 | ANY_DEVICE | 11.2.1.2:0 | 0.0.0.0:0 | 0 | 0 | 0 | 0 | 0 | 0 | 0 | 0 | 0 | 0 | 0
ROUTER_5 | ANY_DEVICE | 11.4.1.2:0 | 0.0.0.0:0 | 0 | 0 | 0 | 0 | 0 | 0 | 0 | 0 | 0 | 0 | 0
ROUTER_6 | ANY_DEVICE | 11.1.1.1:0 | 0.0.0.0:0 | 0 | 0 | 0 | 0 | 0 | 0 | 0 | 0 | 0 | 0 | 0
CLIENT_1 | SERVER | 11.1.1.2:82 | 11.3.1.2:36934 | 1 | 0 | 1000 | 0 | 4 | 1 | 1000 | 0 | 0 | 0 | 4
CLIENT_1 | SERVER | 11.1.1.2:12668 | 11.3.1.2:53000 | 1 | 0 | 1000 | 0 | 4 | 1 | 1000 | 0 | 0 | 0 | 4
CLIENT_2 | SERVER | 11.5.1.2:38338 | 11.3.1.2:31448 | 5 | 0 | 0 | 0 | 0 | 0 | 0 | 0 | 0 | 0 | 4
SERVER | CLIENT_1 | 11.3.1.2:36934 | 11.1.1.2:82 | 0 | 1 | 0 | 1000 | 0 | 1001 | 1 | 0 | 0 | 0 | 0
SERVER | CLIENT_1 | 11.3.1.2:53000 | 11.1.1.2:12668 | 0 | 1 | 0 | 1000 | 0 | 1000 | 1 | 0 | 0 | 0 | 0
IP_Metrics
Device Id | Packet sent | Packet forwarded | Packet received | Packet discarded | TTL expired | Firewall blocked
1 | 2003 | 0 | 2005 | 0 | 0 | 0
2 | 2012 | 0 | 2002 | 0 | 0 | 0
3 | 5 | 0 | 0 | 0 | 0 | 0
4 | 4019 | 4010 | 10 | 0 | 0 | 0
5 | 5 | 5 | 1 | 1 | 0 | 0
6 | 4021 | 4012 | 8 | 0 | 0 | 0
SERVER
Network Destination | Netmask/Prefix len | Gateway | Interface | Metrics | Type
11.3.0.0 | 255.255.0.0 | on-link | 11.3.1.2 | 300 | LOCAL
224.0.0.1 | 255.255.255.255 | on-link | 11.3.1.2 | 306 | MULTICAST
224.0.0.0 | 240.0.0.0 | on-link | 11.3.1.2 | 306 | MULTICAST
255.255.255.255 | 255.255.255.255 | on-link | 11.3.1.2 | 999 | BROADCAST
0.0.0.0 | 0.0.0.0 | 11.3.1.1 | 11.3.1.2 | 999 | DEFAULT
CLIENT_1
Network Destination | Netmask/Prefix len | Gateway | Interface | Metrics | Type
11.1.0.0 | 255.255.0.0 | on-link | 11.1.1.2 | 300 | LOCAL
224.0.0.1 | 255.255.255.255 | on-link | 11.1.1.2 | 306 | MULTICAST
224.0.0.0 | 240.0.0.0 | on-link | 11.1.1.2 | 306 | MULTICAST
255.255.255.255 | 255.255.255.255 | on-link | 11.1.1.2 | 999 | BROADCAST
0.0.0.0 | 0.0.0.0 | 11.1.1.1 | 11.1.1.2 | 999 | DEFAULT
CLIENT_2
Network Destination | Netmask/Prefix len | Gateway | Interface | Metrics | Type
11.5.0.0 | 255.255.0.0 | on-link | 11.5.1.2 | 300 | LOCAL
224.0.0.1 | 255.255.255.255 | on-link | 11.5.1.2 | 306 | MULTICAST
224.0.0.0 | 240.0.0.0 | on-link | 11.5.1.2 | 306 | MULTICAST
255.255.255.255 | 255.255.255.255 | on-link | 11.5.1.2 | 999 | BROADCAST
0.0.0.0 | 0.0.0.0 | 11.5.1.1 | 11.5.1.2 | 999 | DEFAULT
ROUTER_4
Network Destination | Netmask/Prefix len | Gateway | Interface | Metrics | Type
11.2.1.1 | 255.255.255.255 | 11.2.1.1 | 11.2.1.2 | 100 | OSPF
11.4.0.0 | 255.255.0.0 | on-link | 11.4.1.1 | 300 | LOCAL
11.3.0.0 | 255.255.0.0 | on-link | 11.3.1.1 | 300 | LOCAL
11.2.0.0 | 255.255.0.0 | on-link | 11.2.1.2 | 300 | LOCAL
224.0.0.1 | 255.255.255.255 | on-link | 11.2.1.2 11.3.1.1 11.4.1.1 | 306 | MULTICAST
224.0.0.0 | 240.0.0.0 | on-link | 11.2.1.2 11.3.1.1 11.4.1.1 | 306 | MULTICAST
255.255.255.255 | 255.255.255.255 | on-link | 11.3.1.1 | 999 | BROADCAST
11.4.1.2 | 255.255.255.255 | 11.4.1.2 | 11.4.1.1 | 100000 | OSPF
ROUTER_5
Network Destination | Netmask/Prefix len | Gateway | Interface | Metrics | Type
11.5.0.0 | 255.255.0.0 | on-link | 11.5.1.1 | 300 | LOCAL
11.4.0.0 | 255.255.0.0 | on-link | 11.4.1.2 | 300 | LOCAL
224.0.0.1 | 255.255.255.255 | on-link | 11.4.1.2 11.5.1.1 | 306 | MULTICAST
224.0.0.0 | 240.0.0.0 | on-link | 11.4.1.2 11.5.1.1 | 306 | MULTICAST
255.255.255.255 | 255.255.255.255 | on-link | 11.5.1.1 | 999 | BROADCAST
11.2.1.2 | 255.255.255.255 | 11.4.1.1 | 11.4.1.2 | 100000 | OSPF
11.4.1.1 | 255.255.255.255 | 11.4.1.1 | 11.4.1.2 | 100000 | OSPF
11.2.1.1 | 255.255.255.255 | 11.4.1.1 | 11.4.1.2 | 100100 | OSPF
ROUTER_6
Network Destination | Netmask/Prefix len | Gateway | Interface | Metrics | Type
11.2.1.2 | 255.255.255.255 | 11.2.1.2 | 11.2.1.1 | 100 | OSPF
11.4.1.1 | 255.255.255.255 | 11.2.1.2 | 11.2.1.1 | 100 | OSPF
11.2.0.0 | 255.255.0.0 | on-link | 11.2.1.1 | 300 | LOCAL
11.1.0.0 | 255.255.0.0 | on-link | 11.1.1.1 | 300 | LOCAL
224.0.0.1 | 255.255.255.255 | on-link | 11.1.1.1 11.2.1.1 | 306 | MULTICAST
224.0.0.0 | 240.0.0.0 | on-link | 11.1.1.1 11.2.1.1 | 306 | MULTICAST
255.255.255.255 | 255.255.255.255 | on-link | 11.1.1.1 | 999 | BROADCAST
11.4.1.2 | 255.255.255.255 | 11.2.1.2 | 11.2.1.1 | 100100 | OSPF
Application_Metrics
Application Id | Application Name | Source Id | Destination Id | Packet generated | Packet received | Payload generated (bytes) | Payload received (bytes) | Throughput (Mbps) | Delay(microsec) | Jitter(microsec)
1 | App1_CBR | 2 | 1 | 1000 | 1000 | 1460000 | 1460000 | 0.584 | 26124.6003 | 3968.1162
2 | App2_CBR | 2 | 1 | 1000 | 1000 | 1460000 | 1460000 | 0.584 | 26738.6746 | 4008.3289
3 | App3_CBR | 3 | 1 | 1000 | 0 | 1460000 | 0 | 0 | 0 | 0