## MetricsPrint
Link_Metrics
Link_id | Link_throughput_plot | Packet_transmitted | Packet_transmitted | Packet_errored | Packet_errored | Packet_collided | Packet_collided | Bytes_transmitted(bytes) | Payload_transmitted(bytes) | Overhead_transmitted(bytes)
|  | Data | Control | Data | Control | Data | Control
All | NA | 48721 | 48607 | 59 | 6 | 0 | 0 | 76713236 | 71046520 | 5666716
1 | NA | 16272 | 16195 | 22 | 1 | 0 | 0 | 25899950 | 23725000 | 2174950
2 | NA | 16234 | 16212 | 19 | 0 | 0 | 0 | 24999988 | 23673900 | 1326088
3 | NA | 16215 | 16200 | 18 | 5 | 0 | 0 | 25813298 | 23647620 | 2165678
Queue_Metrics
Device_id | Port_id | Queued_packet | Dequeued_packet | Dropped_packet
3 | 2 | 16261 | 16246 | 0
4 | 1 | 16201 | 16201 | 0
TCP_Metrics
Source | Destination | Local Address | Remote Address | Syn Sent | Syn-Ack Sent | Segment Sent | Segment Received | Segment Retransmitted | Ack Sent | Ack Received | Duplicate segment received | Out of order segment received | Duplicate ack received | Times RTO expired
WIRED_NODE_1 | ANY_DEVICE | 11.1.1.2:0 | 0.0.0.0:0 | 0 | 0 | 0 | 0 | 0 | 0 | 0 | 0 | 0 | 0 | 0
WIRED_NODE_2 | ANY_DEVICE | 11.3.1.2:0 | 0.0.0.0:0 | 0 | 0 | 0 | 0 | 0 | 0 | 0 | 0 | 0 | 0 | 0
ROUTER_3 | ANY_DEVICE | 11.1.1.1:0 | 0.0.0.0:0 | 0 | 0 | 0 | 0 | 0 | 0 | 0 | 0 | 0 | 0 | 0
ROUTER_4 | ANY_DEVICE | 11.2.1.2:0 | 0.0.0.0:0 | 0 | 0 | 0 | 0 | 0 | 0 | 0 | 0 | 0 | 0 | 0
WIRED_NODE_1 | WIRED_NODE_2 | 11.1.1.2:82 | 11.3.1.2:36934 | 1 | 0 | 16212 | 0 | 60 | 1 | 16191 | 0 | 0 | 1352 | 2
WIRED_NODE_2 | WIRED_NODE_1 | 11.3.1.2:36934 | 11.1.1.2:82 | 0 | 1 | 0 | 16196 | 0 | 16197 | 1 | 0 | 1352 | 0 | 0
IP_Metrics
Device Id | Packet sent | Packet forwarded | Packet received | Packet discarded | TTL expired | Firewall blocked
1 | 16274 | 0 | 16192 | 0 | 0 | 0
2 | 16198 | 0 | 16199 | 0 | 0 | 0
3 | 32454 | 32445 | 8 | 0 | 0 | 0
4 | 32418 | 32410 | 9 | 0 | 0 | 0
WIRED_NODE_1
Network Destination | Netmask/Prefix len | Gateway | Interface | Metrics | Type
11.1.0.0 | 255.255.0.0 | on-link | 11.1.1.2 | 300 | LOCAL
224.0.0.1 | 255.255.255.255 | on-link | 11.1.1.2 | 306 | MULTICAST
224.0.0.0 | 240.0.0.0 | on-link | 11.1.1.2 | 306 | MULTICAST
255.255.255.255 | 255.255.255.255 | on-link | 11.1.1.2 | 999 | BROADCAST
0.0.0.0 | 0.0.0.0 | 11.1.1.1 | 11.1.1.2 | 999 | DEFAULT
WIRED_NODE_2
Network Destination | Netmask/Prefix len | Gateway | Interface | Metrics | Type
11.3.0.0 | 255.255.0.0 | on-link | 11.3.1.2 | 300 | LOCAL
224.0.0.1 | 255.255.255.255 | on-link | 11.3.1.2 | 306 | MULTICAST
224.0.0.0 | 240.0.0.0 | on-link | 11.3.1.2 | 306 | MULTICAST
255.255.255.255 | 255.255.255.255 | on-link | 11.3.1.2 | 999 | BROADCAST
0.0.0.0 | 0.0.0.0 | 11.3.1.1 | 11.3.1.2 | 999 | DEFAULT
ROUTER_3
Network Destination | Netmask/Prefix len | Gateway | Interface | Metrics | Type
11.2.1.2 | 255.255.255.255 | 11.2.1.2 | 11.2.1.1 | 100 | OSPF
11.2.0.0 | 255.255.0.0 | on-link | 11.2.1.1 | 300 | LOCAL
11.1.0.0 | 255.255.0.0 | on-link | 11.1.1.1 | 300 | LOCAL
224.0.0.1 | 255.255.255.255 | on-link | 11.1.1.1 11.2.1.1 | 306 | MULTICAST
224.0.0.0 | 240.0.0.0 | on-link | 11.1.1.1 11.2.1.1 | 306 | MULTICAST
255.255.255.255 | 255.255.255.255 | on-link | 11.1.1.1 | 999 | BROADCAST
ROUTER_4
Network Destination | Netmask/Prefix len | Gateway | Interface | Metrics | Type
11.2.1.1 | 255.255.255.255 | 11.2.1.1 | 11.2.1.2 | 100 | OSPF
11.3.0.0 | 255.255.0.0 | on-link | 11.3.1.1 | 300 | LOCAL
11.2.0.0 | 255.255.0.0 | on-link | 11.2.1.2 | 300 | LOCAL
224.0.0.1 | 255.255.255.255 | on-link | 11.2.1.2 11.3.1.1 | 306 | MULTICAST
224.0.0.0 | 240.0.0.0 | on-link | 11.2.1.2 11.3.1.1 | 306 | MULTICAST
255.255.255.255 | 255.255.255.255 | on-link | 11.3.1.1 | 999 | BROADCAST
Application_Metrics
Application Id | Application Name | Source Id | Destination Id | Packet generated | Packet received | Payload generated (bytes) | Payload received (bytes) | Throughput (Mbps) | Delay(microsec) | Jitter(microsec)
1 | App1_CBR | 1 | 2 | 17124 | 16196 | 25001040 | 23646160 | 9.4585 | 795282.1129 | 261.8356