## MetricsPrint
Link_Metrics
Link_id | Link_throughput_plot | Packet_transmitted | Packet_transmitted | Packet_errored | Packet_errored | Packet_collided | Packet_collided | Bytes_transmitted(bytes) | Payload_transmitted(bytes) | Overhead_transmitted(bytes)
|  | Data | Control | Data | Control | Data | Control
All | NA | 41685 | 41581 | 62 | 5 | 0 | 0 | 65634392 | 60769580 | 4864812
1 | NA | 13917 | 13853 | 25 | 0 | 0 | 0 | 22151656 | 20282320 | 1869336
2 | NA | 13892 | 13870 | 16 | 0 | 0 | 0 | 21393316 | 20258960 | 1134356
3 | NA | 13876 | 13858 | 21 | 5 | 0 | 0 | 22089420 | 20228300 | 1861120
Queue_Metrics
Device_id | Port_id | Queued_packet | Dequeued_packet | Dropped_packet
3 | 2 | 13903 | 13903 | 0
4 | 1 | 13859 | 13859 | 0
TCP_Metrics
Source | Destination | Local Address | Remote Address | Syn Sent | Syn-Ack Sent | Segment Sent | Segment Received | Segment Retransmitted | Ack Sent | Ack Received | Duplicate segment received | Out of order segment received | Duplicate ack received | Times RTO expired
WIRED_NODE_1 | ANY_DEVICE | 11.1.1.2:0 | 0.0.0.0:0 | 0 | 0 | 0 | 0 | 0 | 0 | 0 | 0 | 0 | 0 | 0
WIRED_NODE_2 | ANY_DEVICE | 11.3.1.2:0 | 0.0.0.0:0 | 0 | 0 | 0 | 0 | 0 | 0 | 0 | 0 | 0 | 0 | 0
ROUTER_3 | ANY_DEVICE | 11.1.1.1:0 | 0.0.0.0:0 | 0 | 0 | 0 | 0 | 0 | 0 | 0 | 0 | 0 | 0 | 0
ROUTER_4 | ANY_DEVICE | 11.2.1.2:0 | 0.0.0.0:0 | 0 | 0 | 0 | 0 | 0 | 0 | 0 | 0 | 0 | 0 | 0
WIRED_NODE_1 | WIRED_NODE_2 | 11.1.1.2:82 | 11.3.1.2:36934 | 1 | 0 | 13845 | 0 | 72 | 1 | 13850 | 0 | 0 | 1163 | 17
WIRED_NODE_2 | WIRED_NODE_1 | 11.3.1.2:36934 | 11.1.1.2:82 | 0 | 1 | 0 | 13850 | 0 | 13855 | 1 | 6 | 1158 | 0 | 0
IP_Metrics
Device Id | Packet sent | Packet forwarded | Packet received | Packet discarded | TTL expired | Firewall blocked
1 | 13919 | 0 | 13851 | 0 | 0 | 0
2 | 13856 | 0 | 13857 | 0 | 0 | 0
3 | 27754 | 27745 | 8 | 0 | 0 | 0
4 | 27737 | 27729 | 9 | 0 | 0 | 0
WIRED_NODE_1
Network Destination | Netmask/Prefix len | Gateway | Interface | Metrics | Type
11.1.0.0 | 255.255.0.0 | on-link | 11.1.1.2 | 300 | LOCAL
224.0.0.1 | 255.255.255.255 | on-link | 11.1.1.2 | 306 | MULTICAST
224.0.0.0 | 240.0.0.0 | on-link | 11.1.1.2 | 306 | MULTICAST
255.255.255.255 | 255.255.255.255 | on-link | 11.1.1.2 | 999 | BROADCAST
0.0.0.0 | 0.0.0.0 | 11.1.1.1 | 11.1.1.2 | 999 | DEFAULT
WIRED_NODE_2
Network Destination | Netmask/Prefix len | Gateway | Interface | Metrics | Type
11.3.0.0 | 255.255.0.0 | on-link | 11.3.1.2 | 300 | LOCAL
224.0.0.1 | 255.255.255.255 | on-link | 11.3.1.2 | 306 | MULTICAST
224.0.0.0 | 240.0.0.0 | on-link | 11.3.1.2 | 306 | MULTICAST
255.255.255.255 | 255.255.255.255 | on-link | 11.3.1.2 | 999 | BROADCAST
0.0.0.0 | 0.0.0.0 | 11.3.1.1 | 11.3.1.2 | 999 | DEFAULT
ROUTER_3
Network Destination | Netmask/Prefix len | Gateway | Interface | Metrics | Type
11.2.1.2 | 255.255.255.255 | 11.2.1.2 | 11.2.1.1 | 100 | OSPF
11.2.0.0 | 255.255.0.0 | on-link | 11.2.1.1 | 300 | LOCAL
11.1.0.0 | 255.255.0.0 | on-link | 11.1.1.1 | 300 | LOCAL
224.0.0.1 | 255.255.255.255 | on-link | 11.1.1.1 11.2.1.1 | 306 | MULTICAST
224.0.0.0 | 240.0.0.0 | on-link | 11.1.1.1 11.2.1.1 | 306 | MULTICAST
255.255.255.255 | 255.255.255.255 | on-link | 11.1.1.1 | 999 | BROADCAST
ROUTER_4
Network Destination | Netmask/Prefix len | Gateway | Interface | Metrics | Type
11.2.1.1 | 255.255.255.255 | 11.2.1.1 | 11.2.1.2 | 100 | OSPF
11.3.0.0 | 255.255.0.0 | on-link | 11.3.1.1 | 300 | LOCAL
11.2.0.0 | 255.255.0.0 | on-link | 11.2.1.2 | 300 | LOCAL
224.0.0.1 | 255.255.255.255 | on-link | 11.2.1.2 11.3.1.1 | 306 | MULTICAST
224.0.0.0 | 240.0.0.0 | on-link | 11.2.1.2 11.3.1.1 | 306 | MULTICAST
255.255.255.255 | 255.255.255.255 | on-link | 11.3.1.1 | 999 | BROADCAST
Application_Metrics
Application Id | Application Name | Source Id | Destination Id | Packet generated | Packet received | Payload generated (bytes) | Payload received (bytes) | Throughput (Mbps) | Delay(microsec) | Jitter(microsec)
1 | App1_CBR | 1 | 2 | 17124 | 13803 | 25001040 | 20152380 | 8.061 | 944731.0969 | 439.7113